## Technical Specifications
Norfolk International Airport (ORF) RFP - IDMS Technical Specifications Requirements
# | Airport Requirement Description | Mandatory (M) Optional (O) Future (F) | Compliant Out of the Box (O) | Non-Compliant (NC) | Comments
1 | Hardware/ Software Integrations
1.01 | Physical Access Control System - C•CURE 9000 v2.7 -(existing system) | M
1.02 | Livescan Fingerprint system - (new supplied by vendor) | M
1.03 | TSC DAC - for execution of STAs, CHRCs, RapBack and (if possible CBP background checks); bi-directional, real time with demographic data - (existing system) | M
1.04 | Integration with payment processing systems (Airport's PoS system) or with external services such as PayPal, Stripe, Square etc. - (vendor to suggest) | M
1.05 | EverBridge Version 8.2.0 -(existing system) - Future | M
1.06 | Computer based training (CBT) platforms - Future | F
1.07 | Customs and Border Protection (eBadge Program) - Future | F
1.08 | DL/Passport credential verification system- to import information extracted from breeder documents - (new supplied by vendor) | M
1.09 | Watch List and Stop List vetting of badge holders, badge applicants, and escorts | M
1.1 | Badge Printing using existing badge printers system or suggest alternate) | M
1.11 | Touchscreen - (new supplied by vendor) | M
1.12 | Single fingerprint biometric enrollment and verification reader for person identity verification - (new supplied by vendor) | M
1.13 | Multi-page high speed document scanner (new supplied by vendor) | M
1.14 | External badge# reader and transmit badge number to IDMS - (new supplied by vendor) | M
1.15 | Airport Email system (Outlook, Office 365, etc.) | M
1.16 | Airport's Active Directory for single sign-on for Airport's internal users (non-AS and non-Applicants) | M
2 | Platform
2.01 | Architecture (hardware/software/networking) is based on industry standard practices and non-proprietary tools. | M
2.02 | The Airport is looking for on premise solution that provide cost effective and operationally efficient IDMS. | M
2.03 | The Contractor shall provide server requirements, network requirements, database, storage, back-up server, badging workstations and other as needed to operate the IDMS. | M
2.04 | The Contractor shall provide details requirements for the network, firewall configurations, database, storage, back-up server and other as needed to operate the IDMS. | M
2.05 | Utilize communication links between the tiers of the application, which shall be encrypted using at least Transport Layer Security (TLS) 2.0 or latest, using at least a Secure Hash Algorithm (SHA)-256 certificate. | M
2.06 | Utilize servers that are capable of working with current versions of industry standard Anti-Virus software. | M
3 | System Network requirements
3.01 | System shall reside on a Airport provided secured Ethernet network. Network configuration and security will be the responsibility of the Airport in coordination with vendor system requirements. | M
3.02 | Vendor will coordinate IP addressing and routing with Airport network communications staff. | M
3.03 | Provide all communication paths within the application and to external interfaces, and be documented by source Internet Protocol (IP), destination IP, and Transmission Control Protocol (TCP)/IP port. | M
3.04 | IDMS shall function in a network and server environment that is compatible with IEEE TCP/IP and 802.3 Ethernet series standards and 802.11X Wireless standards, shall support industry standard network protocols and ports, shall operate within the current Airport and Airport network architecture of local LANS and VLANS, and fiber backbones, and shall use and support industry standard network protocols and ports. | M
3.05 | The IDMS shall have capability to operate within a De-Militarized Zone (DMZ) with least common access rule base and any access to resources on the Internet must be approved by Airport IT. | M
3.06 | IDMS must support the use of firewalls, intrusion detection systems, virtual private networks, virus protection, encryption, access controls, password expiration, identity management, and other technologies to ensure that IDMS complies with all TSA Security requirements. | M
3.07 | IDMS shall provide system level tools (or protocols) to support network intrusion and performance monitoring by Airport IT applications. | M
4 | Security requirements
4.01 | Integration between IDMS on secure Airport network and systems connected via web services to external network (authorized signatory portal, Applicant portal, CBT, DAC, etc.) must be via secured protocol. | M
4.02 | Have the ability to encrypt sensitive and personally identifiable information at rest and in transit for internal as well as external users (AS and Applicant). | M
4.03 | The data should be encrypted using Transparent Data Encryption (TDE), when the selected Proposer's application database contains Personal Identification Information (PII). The data needs to encrypted in transit and at rest in the database. | M
4.04 | Provide the capability to mask all or specific Personal Identifiable Information (PII) (e.g.. SSN) and non-PII (e.g.. PIN) data fields for display after initial input. The masking will be based on business rules and allow the Airport to modify PII fields. The UI will clearly indicate if the data is missing. | M
4.05 | Interface to manage all secure user logins (trusted agents, authorized signatories, etc. | M
4.06 | Shall have capability to enforce password policy at a minimum follow the NIST Special Publication 800-63-3: Digital Authentication Guidelines: 1) Disallow use of vendor supplied password defaults for system passwords 2) Prevent passwords that are derivatives of the username 3) Enforce password requirements of > = 8 characters and contains characters from 4 of the following 4 categories: Uppercase alphabetic (i.e., A-Z), Lowercase alphabetic (i.e., a-z), - Numeric (i.e., 0-9), Special characters (e.g.,. !%@*#^()_+¦~) 4) Require user to change password after first login 5) Require user to reset password after a set period (90 days or Airport configurable) | M
4.07 | System provides automated means for user password resets with authentication | M
4.08 | Times out IDMS web or client sessions according system administrator-configured period of idle time no longer than 30 minutes. The re-login should open the same screen/ page where auto logout triggered. IDMS mist saves work prior to auto time-out. | M
4.09 | Limit browser-based modules to accept only HTTPS connections for authentication purposes | M
4.1 | Prevent / Restrict storing of credit card data (number, expiration date, CSV# etc.) in the IDMS. | M
4.11 | Undo/rollback feature that reverts badge back to the prior state and logs it. For example, a badge is accidentally terminated and the user can revert back to the prior state. Feature is controlled by user access and all rollbacks are logged | M
4.12 | Provide system security that is role-based allowing for update or read-only access to specific functions and obfuscation of defined data elements (i.e. SSN not visible or redacted on the screen for all users assigned to a specific role). | M
4.13 | Provide method(s) for the System Administrator to view and maintain user profiles such as: add new users, modify and delete user profiles. | M
4.14 | Provide details for cyber security based on NIS 800-171 and cyber security framework, including not limited to penetration testing, proprietary or 3rd-party, conducted by the vendor | M
4.15 | Provide details of a data breach Recovery Plan, including liability matrix | M
4.16 | As soon as security vulnerability is identified, the vendor shall be responsible to provide up-to-date IDMS application security patches and/ or hot fixes as it relates to access to IDMS or data within 30 days of risk identified or security patch release. | M
5 | System Audit
5.01 | Automatic audit trail logging and generate report of all data sent to integrated systems (PACS, DAC, CBT etc.), web calls, acknowledgement received from the integrated systems, status of messages - success/ fail, error coding of failure. | M
5.02 | IDMS shall provide system integration audit report with error codes and actionable information to fix error. | M
5.03 | The system should have capability to log and generate report for data updated by any user - table, field, old value, new value, user ID, date/time | M
5.04 | Automatic audit trail logging and generate report for all queries and reports run - query/report name or SQL code, date/time, user | M
6 | System Performance requirements
6.01 | System shall be available 24/7; design shall be reflective of that business environment such that no single point of failure will disrupt operations. | M
6.02 | Blank | M
6.03 | System performance measured in terms of responsiveness and stability under a particular workload, verifies other quality attributes of the system (e.g., scalability, reliability), or simulates the business operational use of a system solution to discover improvement requirements. | M
6.04 | Sub 5-second response time to return on individual screens and day-to-day activities such as typical searches, cardholder record search and load, certain reports, photo capture, on-save screen refresh etc. | M
6.05 | Ability to store an unlimited number of scanned documents so long as there is sufficient disk space. | M
6.06 | The IDMS shall be available at all times to business operations. Provide details of (east coast hours) telephone or email customer support services. Provide access for the Airport to the vendor online tracking system with ticket numbers and real time updates for technical issues being resolved. Provide details of minimum and maximum response times that should be expected for vendor to resolve service issues. | M
6.07 | Provide details of vendors change management program and provide examples of change management documentation that is currently used. | M
6.08 | The IDMS shall be able to operate without being kicked out of the badging system and having to restart. | M
6.09 | Vendor shall support the utilization of backup and recovery management software that will allow for a recovery full application functionality and data. Vendor shall propose recovery plan for Airport's review. | M
6.1 | Provide ability to monitor and automatically report system health, notifying support staff using standard technologies such as SMS and SNMP | M
6.11 | IDMS shall have capability to detect loss of connection with external systems, queue the messages and automatically re-transmit once the connection is re-established. | M
6.12 | The proposer shall comply with the Airport's data retention policy requirements. | M
7 | Licenses required
7.01 | All software and licenses necessary to run the IDMS system on Airport provided hardware (workstations with peripherals) must be included in the Proposal. | M
7.02 | The contractor shall clearly list the 3rd party licenses that will be provided by the contractor, unit price, quantities and licenses that the Airport needs to provide for IDMS. | M
7.03 | If determined to be cost effective, the Airport may decide to provide certain equipment per Proposer specification for this project. Proposer should submit pricing, options, and roles for configuration as part of the proposed solution. | M
8 | System Warranty
8.01 | Warrantied for one year after formal written acceptance of system; Including all labor, version upgrades, upgrades to remain compliant with regulatory changes, support, and preventive maintenance typically included in annual maintenance | M
8.02 | Include an explanation of the system’s warranty coverage, and also includes optional extended maintenance agreement/warranty options. All non-emergency system maintenance will be completed after hours. | M
8.03 | Provide all software upgrades in the first year warranty and included in subsequent years as part of any maintenance agreement. | M
8.04 | Includes all updates to remain compliant with TSA 49 CFR Part 1542 and other applicable regulatory requirements including Security directives, National Airport Security Programs (ASP) Amendments. | M
8.05 | New required fields created to comply with TSA SDs or other reasons must be prepopulated to prevent null values | M
8.06 | Includes all regular version upgrades | M
8.07 | Includes keeping integrations current with new releases of integrated products | M
8.08 | Provide updated SOPs for all software upgrades. | M
8.09 | Provide training for Airport staff for all significant software changes or upgrades at a minimum via web conferencing / videoconferencing. | M
9 | System Support and Maintenance
9.01 | Provide two consecutive weeks of onsite engineering support post "go live". | M
9.02 | Proposer shall explain active data storage and archiving methodologies. | M
9.03 | Proposer shall provide requirements for remote access to IDMS during implementation, testing and post implementation. | M
9.04 | Includes all updates to remain compliant with TSA 49 CFR Part 1542 and other applicable regulatory requirements | M
9.05 | New required fields created to comply with TSA SDs or other reasons must be prepopulated to prevent null values | M
9.06 | Includes all regular version upgrades | M
9.07 | Includes keeping integrations current with new releases of integrated products | M
9.08 | Provide updates, enhancements and/or bug fixes to the System at no additional charge (for license or labor) during the term of any maintenance/service agreements. All System changes shall be conducted after hours in coordination with Airport staff. | M
9.09 | Provide software license agreement that is not dependent on the maintenance agreement. | M
9.1 | Attend project completion and lessons learned meeting at the Airport approximately 4-5 months post "go live" to assess and comment on the project. | M
10 | Data Migration - Data analysis, reconciliation and migrations
10.01 | A data mapping exercise must be conducted to map existing fields in PACS and determine fields must be maintained in the IDMS. | M
10.02 | Data cleansing must be conducted prior to implementation for remediation of data issues. A review of existing badges must be completed for badge color and access consistency, data accuracy, missing data fields, and compliance. Manual and system automated cleansing may be used. | M
10.03 | The contractor shall perform data analysis and provide reconciliation reports across all data sources integrated in the IDMS including but not limited to PACS, DAC and Finance system. | M
10.04 | The contractor shall provide reconciliation reports clearly identifying the data mismatches, duplicates records, missing and inconsistent data fields (DoB, SSN, etc.) and action plan for normalizing the data. The recommendations can include automated scripts to fix the data by the contractor, manual clean up missing information by Airport or other 3rd party system updates. | M
10.05 | The new Unique Person ID number field must be generated for all existing employees during the data import to IDMS. | M
10.06 | The Unique Personal Identifier must be assigned to each existing badge holder during migration in IDMS and similarly provide plan to update other systems PACS, DAC etc. | M
10.07 | The contractor shall perform data analysis and provide reconciliation reports in progressively and iterative method. | M
10.08 | Identify all data to be migrated into the IDMS in a transition plan, which shall include a data migration validation. The contract shall perform data migrations during every system acceptance testing iteration. | M
10.09 | The contract shall perform data migrations Dry-run test to validate assumptions for time taken to migrate data, perform quality check of the migrated data. | M
10.1 | Proposer shall include a back out plan for all data and processes in the event the go-live event does not execute as planned | M